## Sheet1
[6 empty] | Signal | Description | Direction
1 | GND | 2 | GND | AB## | Address Bus | MBIN | Memory bank control in |  | All signals are active-low!
3 | +12V | 4 | +12V | DB## | Data Bus | MBOT | Memory bank control out
5 | +12V | 6 | +12V |  |  | EXEC | Instruction is "Select" or "Select and Present" | P --> I
7 | -12V | 8 | -12V |  | I/O Operation Signals | IN | Instruction is "Input" | P --> I
9 | DPIN | 10 | DPOT |  | Utility Signals | OUT | Instruction is "Output" | P --> I
11 |  | 12 |  |  | Interrupt Signals | PLSE | Interface strobe | P --> I
13 | +5V | 14 | +5V |  | DMA Signals | RST | Reset all interfaces | P/C --> I
15 | MST | 16 |  |  |  | CLK | 1Mhz timing reference | P --> I
17 | MACK | 18 | RD |  |  | TYP1 | Type-1 processor installed | P --> I
19 | TYP1 | 20 | SLB |  |  | SER | Interface controller status | P <-- I
21 | PFD | 22 | MDIS |  |  | IUR | Interrupt request | P <-- I
23 | AB08 | 24 | AB09 |  |  | IOCL | Synchronize IUR into the processor | P --> I
25 | AB10 | 26 | AB11 |  |  | PRIN | Interrupt priority in | I <-> I
27 | GND | 28 | GND |  |  | PROT | Interrupt priority out | I <-> I
29 | AB12 | 30 | AB13 |  |  | IUA | Interrupt acknowledge | P --> I
31 | AB14 | 32 | AB15 |  |  | IAR | Interrupt address request | P --> I
33 |  | 34 |  |  |  | ECHO | Transfer Complete | P --> I
35 | STOP | 36 | SACK |  |  | IL1 | Non-maskable interrupt (Vector 0002) | P <-- I
37 | MBIN | 38 | MBOT |  |  | IL2 | Non-maskable interrupt (Vector 0006) | P <-- I
39 | DB00 | 40 | DB01 |  |  | DPIN | DMA priority in | I <-> I
41 | DB02 | 42 | DB03 |  |  | DPOT | DMA priority out | I <-> I
43 | +5V | 44 | +5V |  |  | STOP | Stop processor | P <-- I
45 | DB04 | 46 | DB05 |  |  | SACK | Stop acknowledge | P --> I
47 | DB06 | 48 | DB07 |  |  | PFD | Power failure detected | PSU --> System
49 | DB08 | 50 | DB09 |  |  | SLB | Select least-significant byte | P/I --> I/M
51 | DB10 | 52 | DB11 |  |  | MST | Memory start | P/I --> M
53 | DB12 | 54 | DB13 |  |  | RD | Read mode | P/I --> M
55 | DB14 | 56 | DB15 |  |  | MACK | Memory acknowledge | P/I <-- M
57 | EXEC | 58 | IN
59 | GND | 60 | GND
61 | IOCL | 62 | OUT
63 | CLK | 64 | SER
65 | IUR | 66 | IL1
67 | IAR | 68 | IL2
69 | RST | 70 | IUA
71 | PLSE | 72 | ECHO
73 | +5V | 74 | +5V
75 | AB03 | 76 | AB04
77 | AB05 | 78 | AB06
79 | AB07 | 80 | AB00
81 | AB01 | 82 | AB02
83 | PRIN | 84 | PROT
85 | GND | 86 | GND